## System
ID | Design Requirement Description | component name
With no wait states: The select signal, PSEL, is asserted, which means that PADDR, PWRITE, and PWDATA must be valid.
PENABLE is asserted. PREADY is asserted by the Completer at the rising edge of PCLK to indicate that the write data will be accepted at T3. PADDR, PWDATA, and any other control signals, must be stable until the transfer completes.
At the end of the transfer, PENABLE is deasserted. PSEL is also deasserted, unless there is another transfer to the same peripheral.
With wait states:
The following signals remain unchanged while PREADY remains LOW: Address signal, PADDR • Direction signal, PWRITE • Select signal, PSELx • Enable signal, PENABLE • Write data signal, PWDATA • Write strobe signal, PSTRB • Protection type signal, PPROT • User request attribute, PAUSER • User write data attribute, PWUSER
Error response:
PSLVERR is only considered valid during the last cycle of an APB transfer, when PSEL, PENABLE, and PREADY are all HIGH.

## Checking
ID | Design Requirement Description | check | property name | comment
| With no wait states: The select signal, PSEL, is asserted, which means that PADDR, PWRITE, and PWDATA must be valid. | PADDR, PWRITE, and PWDATA must be valid. When PSEL, is asserted | valid_signals_at_select_p
| PENABLE is asserted. PREADY is asserted by the Completer at the rising edge of PCLK to indicate that the write data will be accepted at T3. PADDR, PWDATA, and any other control signals, must be stable until the transfer completes. | PADDR, PWDATA, and any other control signals, must be stable until tranfer is complete | stable_till_transfer_complete_p
| At the end of the transfer, PENABLE is deasserted. PSEL is also deasserted, unless there is another transfer to the same peripheral. | when PENABLE is deasserted, PSEL is deasserted unless unless there is another transfer | No_B2B_transfer_p,B2B_transfer_p
chek R/W sequence : psel and 1cycle enable then PREADY after few cycles
With wait states:
| The following signals remain unchanged while PREADY remains LOW: Address signal, PADDR • Direction signal, PWRITE • Select signal, PSELx • Enable signal, PENABLE • Write data signal, PWDATA • Write strobe signal, PSTRB • Protection type signal, PPROT • User request attribute, PAUSER • User write data attribute, PWUSER note: PREADY can take any value when PENABLE is LOW. This ensures that peripherals that have a fixed two cycle access can tie PREADY HIGH. |  | stable_till_transfer_complete_p
Error response:
| PSLVERR is only considered valid during the last cycle of an APB transfer, when PSEL, PENABLE, and PREADY are all HIGH. It is recommended, but not required, that PSLVERR is driven LOW when PSEL, PENABLE, or PREADY are LOW. | when ther is an error: (when PENALE first ) PSEL, PENABLE, and PREADY are all HIGH.
as long PSEL is 0 rest is 0
as long PEN =0 PREADY=0

## Coverage
C